## Motor Controller
Line # | Name | Description | Designator | Quantity | LCSC part # | LCSC link | Manufacturer 1 | Manufacturer Part Number 1 | Manufacturer Lifecycle 1 | Supplier 1 | Supplier Part Number 1 | Supplier Unit Price 1 | Supplier Subtotal 1
| 0 Ohms | 0805 35 AMP JUMPER | 22, 32, 42 | 3 |  |  | Ohmite | JR0805X35E | Volume Production | DigiKey | 273-JR0805X35ECT-ND | 0.45 | 1.35
| 0.022 µF | CAP CER 0.022UF 50V C0G/NP0 0805 | C73 | 1 | C77069 |  | Murata | GRM21B5C1H223JA01L | Volume Production | DigiKey | 490-1644-1-ND | 0.26 | 0.26
| 0.1 µF | CAP CER 0.1UF 50V X7R 0805 | C21, C31, C33, C43, C53, C61, C63, C83 | 8 | C49678 | https://www.lcsc.com/product-detail/C49678.html | Yageo Group | CC0805KRX7R9BB104 | Volume Production | DigiKey | 311-1140-1-ND | 0.06 | 0.6
| 1 µF | CAP CER 1UF 16V X7R 0805 | C41 | 1 | C24123 | https://www.lcsc.com/product-detail/C24123.html | Samsung Electro-Mechanics | CL21B105KOFNNNE | Volume Production | DigiKey | 1276-1026-1-ND | 0.1 | 0.1
| 1 kOhms | RES 1K OHM 5% 1/4W 0805 | R33 | 1 | C441981 |  | Yageo Group | SR0805JR-7W1KL | Volume Production | DigiKey | YAG6171CT-ND | 0.21 | 0.21
| 4.7 kOhms | RES SMD 4.7K OHM 0.1% 1/8W 0805 | R83, R93 | 2 | C865532 |  | Yageo Group | RT0805BRD074K7L | Volume Production | DigiKey | YAG1919CT-ND | 0.1 | 0.2
| 10 µF | CAP CER 10UF 10V X7R 0805 | C11, C42, C93 | 3 | C32635 | https://www.lcsc.com/product-detail/C32635.html | Samsung Electro-Mechanics | CL21B106KPQNNNE | Volume Production | DigiKey | 1276-1764-1-ND | 0.17 | 0.51
| 10 kOhms | RES 10K OHM 1% 1/8W 0805 | R11, R43 | 2 | C84376 |  | Yageo Group | RC0805FR-0710KL | Volume Production | DigiKey | 311-10.0KCRCT-ND | 0.1 | 0.2
| 10 kOhms | TRIMMER 10K OHM 0.15W J LEAD TOP | R53 | 1 | C719176 |  | Bourns | TC33X-2-103E | Volume Production | DigiKey | TC33X-103ECT-ND | 0.28 | 0.28
| 33 Ohms | RES 33 OHM 1% 1/2W 0805 | R21, R31 | 2 | C6234260 |  | Yageo Group | SR0805FR-4733RL | Volume Production | DigiKey | 13-SR0805FR-4733RLCT-ND | 0.64 | 1.28
| 100 µF | CAP ALUM 100UF 20% 50V SMD | C22, C32 | 2 | C2983550 |  | Rubycon | 50SKV100M8X10.5 | Obsolete | DigiKey | 1189-3108-1-ND | 0.73 | 1.46
| 100 kOhms | RES SMD 100K OHM 0.1% 1/8W 0805 | R103 | 1 | C122537 |  | Yageo Group | RT0805BRD07160KL | Volume Production | DigiKey | YAG1788CT-ND | 0.1 | 0.1
| 120 mOhms | RES 0.12 OHM 1% 1W 1206 | R63, R73 | 2 | C6356569 |  | Yageo Group | PE1206FRF470R12L | Volume Production | DigiKey | 13-PE1206FRF470R12LCT-ND | 0.44 | 0.88
| 120 Ohms | RES SMD 120 OHM 5% 1/8W 0805 | R44 | 1 | C410053 |  |  |  |  | DigiKey | P120ACT-ND
| 470 Ohms | RES SMD 470 OHM 0.1% 1/4W 0805 | R22, R41 | 2 | C441978 |  |  |  |  | DigiKey | P20556CT-ND
| 10000 pF | CAP CER 10000PF 50V X7R 0805 | C51 | 1 | C1710 | https://www.lcsc.com/product-detail/C1710.html | Samsung Electro-Mechanics | CL21B103KBANNNC | Volume Production | DigiKey | 1276-1015-1-ND | 0.1 | 0.1
| 61300311121 | CONN HEADER VERT 3POS 2.54MM | J11, J31 | 2 |  |  | Wurth Elektronik | 61300311121 | Unknown | DigiKey | 732-5316-ND | 0.13 | 0.26
| AS5600-ASOT | Hall Effect Sensor Angle External Magnet, Not Included Gull Wing | IC33 | 1 | C499458
| B2B-XH-A_(LF)(SN) | Connector Header Through Hole 2 position 0.098 (2.50mm) | J44, J54 | 2 | C19271386
| DS02C-254-1L-04BE | 4 Position, Through Hole, 2.54 mm Pitch, Raised Piano Slide Actuator, Convex Bottom, Long Pin, DIP Switch | S11 | 1 | C5123702
| M20-7820442 | CONN RCPT 4POS 0.1 GOLD PCB | J21 | 1 |  |  | Harwin | M20-7820442 | Volume Production | DigiKey | 952-1791-ND | 0.97 | 0.97
| MT-60 |  | J22 | 1 | C99176
| NUP2105L | ESD, SOT-23, 0.1ÂµA, 24V, Unidir | D44 | 1 | C14486
| Red | LED RED 0805 SMD | D11, D22 | 2 | C84260, C19171391 |  | Dialight | 599-0110-007F | Volume Production | DigiKey | 350-4353-1-ND | 0.21 | 0.42
| S4B-XH-A |  | J43 | 1 | C19271397
| Solder_Bridge |  | J33 | 1
| STM32G0B1CBT6 |  | U11 | 1 | C2847904
| TCAN3413DR1 |  | U44 | 1 | C22396693
| TL1963A-33DCYR | 1.5-A, 20-V, low-dropout voltage regulator with reverse current & reverse voltage protection | U22 | 1 | C181262
| TMC2209-LA-T | Bipolar Motor Driver Power MOSFET Step/Direction, UART 28-QFN (5x5) | U33 | 1 | C2150710