## Sheet1
0.1 µF | CAP CER 0.1UF 50V X7R 0805 | C1, C3, C4, C10, C11, C12, C16, C18, C19, C20 | 10 | C49678 | 20
10 µF | CAP CER 10UF 10V X7S 0805 | C2, C8, C9, C17 | 4 | C32635 | 8
1 µF | CAP CER 1UF 16V X8R 0805 | C5 | 1 | C24123 | 2
100 µF | CAP ALUM 100UF 20% 50V SMD | C6, C7, C13 | 3 | C2983550 | 6
2.2µF | CAP CER 2.2UF 16V X5R 0805 | C14 | 1 | C377773 | 2
0.022 µF | CAP CER 0805 22NF 50V X7R 10% | C15 | 1 | C77069 | 2
22 pF | CAP CER 22PF 16V C0G/NP0 0805 | C21, C22 | 2 | C1804 | 4
Green | LED GREEN 0805 SMD | D1, D2, D3 | 3 | C84260 | 6
Red | LED RED 0805 SMD | D4 | 1 | C19171391 | 2
NUP2105L | ESD, SOT-23, 0.1ÂµA, 24V, Unidir | D5 | 1 | C14486 | 2
S4B-XH-A |  | J5 | 1 | C19271397 | 2
B2B-XH-A(LF)(SN) | CONN HEADER VERT 2POS 2.5MM | J6 | 1 | C19271386 | 2
10 kOhms | RES SMD 10K OHM 0.1% 1/10W 0805 | R1, R2, R3, R4, R6, R11 | 6 | C84376 | 12
470 Ohms | RES SMD 470 OHM 0.1% 1/4W 0805 | R7, R8, R9, R10 | 4 | C441978 | 8
10 kOhms | TRIMMER 10K OHM 0.15W J LEAD TOP | R12 | 1 | C719176 | 2
100 kOhms | RES SMD 100K OHM 1% 1/2W 0805 | R13 | 1 | C122537 | 2
120 mOhms | RES 0.12 OHM 1% 3/4W 1206 | R14, R15 | 2 | C6356569 | 4
4.7 kOhms | RES SMD 4.7K OHM 5% 1/2W 0805 | R16, R17 | 2 | C865532 | 4
1 kOhms | RES 1K OHM 0.1% 1/10W 0805 | R18 | 1 | C95781 | 2
120 Ohms | RES SMD 120 OHM 1% 1/2W 0805 | R19 | 1 | C410053 | 2
DS02C-254-1L-04BE | 4 Position, Through Hole, 2.54 mm Pitch, Raised Piano Slide Actuator, Convex Bottom, Long Pin, DIP Switch | S1 | 1 | C5123702 | 2
4.5X4.5X5.0WATERPROOF TACT SWITCH DIP 260G |  | SW1, SW2 | 2 | C39832249 | 4
ESP32-WROOM-32-N4 | Bluetooth, WiFi 802.11b/g/n, Bluetooth v5.0 Transceiver Module 2.4GHz PCB Trace Surface Mount | U1 | 1 | C82899 | 2
TL1963A-33DCYR | 1.5-A, 20-V, low-dropout voltage regulator with reverse current & reverse voltage protection | U3 | 1 | C181262 | 2
TMC2209-LA-T | Bipolar Motor Driver Power MOSFET Step/Direction, UART 28-QFN (5x5) | U4 | 1 | C2150710 | 2
MCP2518FDT-E/SL | IC CAN CONTROLLER SPI 14SOIC | U5 | 1 | C626758 | 2
TCAN3413DR1 |  | U6 | 1 | C22433320 | 2
40MHz |  | X1 | 1 | C5444549 | 2