## Sheet1
12pF | 12pF ±5% 50V Ceramic Capacitor NP0 0805 | Extra for crystal oscillator | 2 | C107108 | 4
100n | 0.1uF | C1, C3, C5, C7, C9, C10, C11, C13, C14, C15, C16, C17, C18, C19, C20, C25, C28, C30, C32, C35, C39, C41, C42, C43, C44 | 25 | C519981 | 50
C0805C106M9RACTU | 10uF | C2, C4, C33, C36, C38 | 5 | C32635 | 10
1u | 1uF | C6, C8, C12, C34 | 4 | C24123 | 8
2.2u | 2.2uF | C21, C22, C23, C24, C27 | 5 | C377773 | 10
C0805C100JBGACTU | 10pF | C26, C29 | 2 | C107107 | 4
08051A120JAT2A | 6pF | C31, C40 | 2 | C136031 | 4
4.7u | 4.7uF | C37 | 1 | C354262 | 2
DSK34 | Schottky Diode | D1, D2 | 2 | C41371066 | 4
USBLC6-2SC6Y | 17V Clamp 5A (8/20µs) Ipp Tvs Diode Surface Mount SOT-23-6 | D3, D4 | 2 | C2969755 | 4
NUP2105LT1G | Dual Line CAN Bus Protector, 3-Pin SOT-23, Pb-Free, Tape and Reel | D5 | 1 | C14486 | 2
GREEN LED | LED GREEN CLEAR 0805 SMD | D6 | 1 | C84260 | 2
RED LED | RED LED | D7 | 1 | C19171391 | 2
MI0805J102R-10 | EMI Ferrite Chip Bead, 0805, 1000MA, 1000 Ohms @100MHz, DCR Max 0.150Ohm ¦ Laird Performance Materials MI0805J102R-10 | FB1 | 1 | C85835 | 2
W25Q64JVSSIQ | Integrated Circuit | IC1 | 1 | C179171 | 2
USB-FS(12) | CONN RCP USB2.0 TYP C 24P SMD RA | J1, J2 | 2 | C3197684 | 4
2 pin JST | CONN HEADER VERT 2POS 2.5MM | J3, J7, J8 | 3 | C19271386 | 6
5.1k | RES SMD 5.1K OHM 5% 1/2W 0805 | R1, R2, R3, R4 | 4 | C543469 | 8
470 | Fixed Resistor CRGCQ 0805 470R 5% | R5, R13 | 2 | C441978 | 4
0 ohm | RES 0 OHM JUMPER 1/2W 0805 | R6, R17 | 20 | C174076 | 40
10K | 10K 0.5W 5% 0805 (2012 Metric) SMD | R7, R10, R12, R15 | 4 | C84376 | 8
33R | RES SMD 33 OHM 1% 1/8W 0805 | R8, R9 | 2 | C6234260 | 4
47k | RES Thick Film, 47kΩ, 1%, 0.5W, 100ppm/°C, 0805 | R11 | 1 | C441957 | 2
120 | 120Ω ±5% 0.5W 0805 Thick Film Chip Resistor AEC-Q200 compliant | R16 | 1 | C410053 | 2
4.5X4.5X5.0WATERPROOF TACT SWITCH DIP 260G | SMD Switch | SW1, SW2 | 2 | C39832249 | 4
STM32H7R3Z8T6 | High-Performance Arm Cortex-M7 MCU, 600MHz, 64KB Bootflash, 620KB SRAM, with DSP, cache, USB HS PHY | U1 | 1 | C26125147 | 2
ESP32-WROOM-32-N4 | Bluetooth, WiFi 802.11b/g/n, Bluetooth v5.0 Transceiver Module 2.4GHz PCB Trace Surface Mount | U2 | 1 | C82899 | 2
TL1963A-33DCYR | Single Output Low Noise LDO, 1.5 A, Fixed 3.3 V Output, 2.1 to 20 V Input, 4-pin SOT-223 (DCY), -40 to 125 degC, Green (RoHS & no Sb/Br) | U3 | 1 | C181262 | 2
TCAN3413DR1 | CAN Transciever | U4 | 1 | C22433320 | 2
830058149 | WE-XTAL Quartz Crystal CFPX-180; 3.2 x 2.5mm; 24.0 MHz; Tol = +/-10 ppm; Stab = +/-10 ppm Temp Range: -20 to 70 C; Load Cap = 10 pF; | X1 | 1 | C20617576 | 2
32.768kHz | Crystal or Oscillator | Y1 | 1 | C5366534 | 2